## Data (hidden)
Paste or add information to yellow areas only;
Do not cut or move data !!!
Purple means calculated - do not change
Second item under "Well Name", "Formation Name", "Sample type", and "Sample Prep" are just copies of the first item.
| Enter client/well name: |  | MGM ENERGY CORP., Northwest Territories | [5 empty] | CoreTracNum: | CL-61558
Depth units:
| HGS Project No. |  | CL-61558
Change guidelines on plots on "Guidelines" worksheet; may require "format, sheet, unhide".
| ClientJobID | [6 empty] | 0.067 | 0 |  | 0.02 |  |  |  |  | 25 |  |  | 27.1716 |  | #REF!
|  |  | Min depth: | 1820.58 |  |  |  | 9.195 | 0 |  | 43.29 |  |  |  |  | 642.75 |  |  | 128.187 |  | #REF!
|  |  | Max depth: | 1958.47 |  |  |  |  | Paste TOC/RE data in yellow area below ê
HGS | Well | Depth 1 | Depth 2 | Median | Formation | Sample | Sample | Leco | RE | [6 empty] | Calculated on the TOC used in column K
Sample No. | Name | if no id. | if no id. | Depth | Name | Prep | Type | TOC | TOC | S1 | S2 | S3 | Tmax | Checks | Pyrograms | HI | OI | S2/S3 | S1/TOC | PI | space1 | space2 | Client ID 1 | Client ID 2 | Operator | Well Number | API Number | County | State | Age | Misc 2 | Company | DepthUnits | Location | Basin | CoreTracNum | Tmax Reliability
1500069279 | MGM Shell East Mackay I-78 | 1820.53 | 1820.63 | 1820.58 |  | NOPR | Chunk | 2.34 |  | 1.2727 | 8.73 | 0.66 | 440 | TOC RE | N:LTS2SH:HTS2SH | 373.0769 | 28.2051 | 13.2273 | 54.3901 | 0.12724 |  | CL-61558 |  |  |  |  | 300/I-78-6450-12530/ |  | Northwest Territories |  |  | MGM ENERGY CORP. |  | East MacKay |  | CL-61558
1500069281 | MGM Shell East Mackay I-78 | 1821.39 | 1821.48 | 1821.435 |  | NOPR | Chunk | 4.73 |  | 2.2022 | 22.71 | 0.63 | 438 |  | N:LTS2SH:HTS2SH | 480.1268 | 13.3192 | 36.0476 | 46.5582 | 0.088399 | [6 empty] | 300/I-78-6450-12530/ |  | Northwest Territories |  |  |  |  | East MacKay
1500069283 | MGM Shell East Mackay I-78 | 1822.4 | 1822.5 | 1822.45 |  | NOPR | Chunk | 7.845 |  | 2.8036 | 34.93 | 0.66 | 438 | TOC RE | N:LTS2SH:HTS2SH | 445.2518 | 8.413 | 52.9242 | 35.738 | 0.074301 | [6 empty] | 300/I-78-6450-12530/ |  | Northwest Territories |  |  |  |  | East MacKay
1500069285 | MGM Shell East Mackay I-78 | 1823.39 | 1823.48 | 1823.435 |  | NOPR | Chunk | 3.935 |  | 3.0409 | 23.25 | 0.56 | 438 | TOC | N:LTS2SH:HTS2SH | 590.8513 | 14.2313 | 41.5179 | 77.2792 | 0.11566 | [6 empty] | 300/I-78-6450-12530/ |  | Northwest Territories |  |  |  |  | East MacKay
1500069287 | MGM Shell East Mackay I-78 | 1824.5 | 1824.6 | 1824.55 |  | NOPR | Chunk | 3.17 |  | 1.6901 | 14.65 | 1.73 | 440 |  | N:LTS2SH:HTS2SH | 462.1451 | 54.5741 | 8.4682 | 53.3167 | 0.10343 | [6 empty] | 300/I-78-6450-12530/ |  | Northwest Territories |  |  |  |  | East MacKay
1500069289 | MGM Shell East Mackay I-78 | 1825.39 | 1825.5 | 1825.445 |  | NOPR | Chunk | 4 |  | 2.8061 | 25.71 | 0.88 | 440 |  | N:LTS2SH:HTS2SH | 642.75 | 22 | 29.2159 | 70.1531 | 0.098405 | [6 empty] | 300/I-78-6450-12530/ |  | Northwest Territories |  |  |  |  | East MacKay
1500069291 | MGM Shell East Mackay I-78 | 1826.67 | 1826.77 | 1826.72 |  | NOPR | Chunk | 4.45 |  | 1.998 | 21.46 | 0.68 | 442 | RE | N:LTS2SH:HTS2SH | 482.2472 | 15.2809 | 31.5588 | 44.8982 | 0.085172 | [6 empty] | 300/I-78-6450-12530/ |  | Northwest Territories |  |  |  |  | East MacKay
1500069293 | MGM Shell East Mackay I-78 | 1827.4 | 1827.5 | 1827.45 |  | NOPR | Chunk | 3.87 |  | 3.0832 | 23.15 | 0.63 | 441 | TOC | N:LTS2SH:HTS2SH | 598.1912 | 16.2791 | 36.746 | 79.6705 | 0.11753 | [6 empty] | 300/I-78-6450-12530/ |  | Northwest Territories |  |  |  |  | East MacKay
1500069295 | MGM Shell East Mackay I-78 | 1828.44 | 1828.53 | 1828.485 |  | NOPR | Chunk | 2.93 |  | 1.748 | 14.79 | 0.75 | 441 |  | N:LTS2SH:HTS2SH | 504.7782 | 25.5973 | 19.72 | 59.6603 | 0.1057 | [6 empty] | 300/I-78-6450-12530/ |  | Northwest Territories |  |  |  |  | East MacKay
1500069297 | MGM Shell East Mackay I-78 | 1829.33 | 1829.43 | 1829.38 |  | NOPR | Chunk | 2.9 |  | 1.9086 | 12.81 | 0.77 | 441 |  | N:LTS2SH:HTS2SH | 441.7242 | 26.5517 | 16.6364 | 65.8148 | 0.12967 | [6 empty] | 300/I-78-6450-12530/ |  | Northwest Territories |  |  |  |  | East MacKay
1500069299 | MGM Shell East Mackay I-78 | 1830.1 | 1830.2 | 1830.15 |  | NOPR | Chunk | 4.43 |  | 3.0785 | 22.34 | 1.73 | 440 |  | N:LTS2SH:HTS2SH | 504.2889 | 39.0519 | 12.9133 | 69.4914 | 0.12111 | [6 empty] | 300/I-78-6450-12530/ |  | Northwest Territories |  |  |  |  | East MacKay
1500069301 | MGM Shell East Mackay I-78 | 1831.63 | 1831.72 | 1831.675 |  | NOPR | Chunk | 3.405 |  | 1.8795 | 14.46 | 0.77 | 440 | TOC | N:LTS2SH:HTS2SH | 424.6696 | 22.6138 | 18.7792 | 55.1973 | 0.11503 | [6 empty] | 300/I-78-6450-12530/ |  | Northwest Territories |  |  |  |  | East MacKay
1500069303 | MGM Shell East Mackay I-78 | 1834.31 | 1834.41 | 1834.36 |  | NOPR | Chunk | 0.928 |  | 0.46231 | 1.95 | 0.62 | 440 | TOC RE | N:LTS2SH:HTS2SH | 210.1293 | 66.8103 | 3.1452 | 49.8181 | 0.19165 | [6 empty] | 300/I-78-6450-12530/ |  | Northwest Territories |  |  |  |  | East MacKay
1500069305 | MGM Shell East Mackay I-78 | 1835.4 | 1835.5 | 1835.45 |  | NOPR | Chunk | 5.3 |  | 4.2442 | 26.15 | 0.79 | 440 |  | N:LTS2SH:HTS2SH | 493.3962 | 14.9057 | 33.1013 | 80.0801 | 0.13964 | [6 empty] | 300/I-78-6450-12530/ |  | Northwest Territories |  |  |  |  | East MacKay
1500069307 | MGM Shell East Mackay I-78 | 1836.33 | 1836.43 | 1836.38 |  | NOPR | Chunk | 3.4 |  | 2.0142 | 15.25 | 1.41 | 439 | RE | N:LTS2SH:HTS2SH | 448.5294 | 41.4706 | 10.8156 | 59.2424 | 0.11667 | [6 empty] | 300/I-78-6450-12530/ |  | Northwest Territories |  |  |  |  | East MacKay
1500069309 | MGM Shell East Mackay I-78 | 1837.41 | 1837.51 | 1837.46 |  | NOPR | Chunk | 3.795 |  | 3.095 | 17.27 | 1.01 | 440 | TOC | N:LTS2SH:HTS2SH | 455.0725 | 26.614 | 17.099 | 81.5545 | 0.15198 | [6 empty] | 300/I-78-6450-12530/ |  | Northwest Territories |  |  |  |  | East MacKay
1500069311 | MGM Shell East Mackay I-78 | 1838.3 | 1838.39 | 1838.345 |  | NOPR | Chunk | 5.69 |  | 4.1188 | 30.78 | 0.89 | 435 | RE | N:LTS2SH:HTS2SH | 540.949 | 15.6415 | 34.5843 | 72.3872 | 0.11802 | [6 empty] | 300/I-78-6450-12530/ |  | Northwest Territories |  |  |  |  | East MacKay
1500069313 | MGM Shell East Mackay I-78 | 1839.43 | 1839.52 | 1839.475 |  | NOPR | Chunk | 5.1 |  | 4.7358 | 25.64 | 0.37 | 437 | TOC | N:LTS2SH:HTS2SH | 502.7451 | 7.2549 | 69.2973 | 92.8587 | 0.15591 | [6 empty] | 300/I-78-6450-12530/ |  | Northwest Territories |  |  |  |  | East MacKay
1500069315 | MGM Shell East Mackay I-78 | 1840.37 | 1840.47 | 1840.42 |  | NOPR | Chunk | 4.31 |  | 3.6057 | 27.47 | 1.48 | 438 |  | N:LTS2SH:HTS2SH | 637.355 | 34.3387 | 18.5608 | 83.6594 | 0.11603 | [6 empty] | 300/I-78-6450-12530/ |  | Northwest Territories |  |  |  |  | East MacKay
1500069317 | MGM Shell East Mackay I-78 | 1841.17 | 1841.27 | 1841.22 |  | NOPR | Chunk | 4.2 |  | 4.1117 | 19.31 | 0.72 | 441 |  | N:LTS2SH:HTS2SH | 459.7619 | 17.1429 | 26.8194 | 97.897 | 0.17555 | [6 empty] | 300/I-78-6450-12530/ |  | Northwest Territories |  |  |  |  | East MacKay
1500069319 | MGM Shell East Mackay I-78 | 1842.49 | 1842.58 | 1842.535 |  | NOPR | Chunk | 6.29 |  | 2.9069 | 26.18 | 1.7 | 440 | TOC | N:LTS2SH:HTS2SH | 416.2162 | 27.027 | 15.4 | 46.214 | 0.099937 | [6 empty] | 300/I-78-6450-12530/ |  | Northwest Territories |  |  |  |  | East MacKay
1500069321 | MGM Shell East Mackay I-78 | 1843.3 | 1843.4 | 1843.35 |  | NOPR | Chunk | 4.12 |  | 2.7282 | 21.18 | 0.8 | 438 | TOC | N:LTS2SH:HTS2SH | 514.0777 | 19.4175 | 26.475 | 66.2183 | 0.11411 | [6 empty] | 300/I-78-6450-12530/ |  | Northwest Territories |  |  |  |  | East MacKay
1500069325 | MGM Shell East Mackay I-78 | 1845.69 | 1845.79 | 1845.74 |  | NOPR | Chunk | 6.315 |  | 3.0747 | 29.33 | 0.65 | 440 | TOC | N:LTS2SH:HTS2SH | 464.4497 | 10.293 | 45.1231 | 48.6881 | 0.094883 | [6 empty] | 300/I-78-6450-12530/ |  | Northwest Territories |  |  |  |  | East MacKay
1500069327 | MGM Shell East Mackay I-78 | 1846.65 | 1846.75 | 1846.7 |  | NOPR | Chunk | 5 |  | 4.7094 | 24.99 | 0.58 | 437 |  | N:LTS2SH:HTS2SH | 499.8 | 11.6 | 43.0862 | 94.1884 | 0.15857 | [6 empty] | 300/I-78-6450-12530/ |  | Northwest Territories |  |  |  |  | East MacKay
1500069329 | MGM Shell East Mackay I-78 | 1847.24 | 1847.34 | 1847.29 |  | NOPR | Chunk | 3.55 |  | 3.9778 | 16.63 | 0.7 | 435 |  | N:LTS2SH:HTS2SH | 468.4507 | 19.7183 | 23.7571 | 112.052 | 0.19303 | [6 empty] | 300/I-78-6450-12530/ |  | Northwest Territories |  |  |  |  | East MacKay
1500069331 | MGM Shell East Mackay I-78 | 1847.7 | 1847.8 | 1847.75 |  | NOPR | Chunk | 3.5 |  | 3.7931 | 17.06 | 0.65 | 435 | TOC | N:LTS2SH:HTS2SH | 487.4286 | 18.5714 | 26.2462 | 108.3744 | 0.1819 | [6 empty] | 300/I-78-6450-12530/ |  | Northwest Territories |  |  |  |  | East MacKay
1500069333 | MGM Shell East Mackay I-78 | 1850.03 | 1850.1 | 1850.065 |  | NOPR | Chunk | 2.81 |  | 2.3819 | 10.85 | 1.24 | 435 | RE | N:LTS2SH:HTS2SH | 386.121 | 44.1281 | 8.75 | 84.7655 | 0.18001 | [6 empty] | 300/I-78-6450-12530/ |  | Northwest Territories |  |  |  |  | East MacKay
1500069335 | MGM Shell East Mackay I-78 | 1850.14 | 1850.24 | 1850.19 |  | NOPR | Chunk | 1.12 |  | 0.59172 | 2.59 | 0.83 | 437 | TOC | N:LTS2SH:HTS2SH | 231.25 | 74.1071 | 3.1205 | 52.8318 | 0.18597 | [6 empty] | 300/I-78-6450-12530/ |  | Northwest Territories |  |  |  |  | East MacKay
1500069337 | MGM Shell East Mackay I-78 | 1851.68 | 1851.76 | 1851.72 |  | NOPR | Chunk | 3.18 |  | 2.7487 | 12.89 | 0.68 | 437 |  | N:LTS2SH:HTS2SH | 405.3459 | 21.3836 | 18.9559 | 86.4377 | 0.17576 | [6 empty] | 300/I-78-6450-12530/ |  | Northwest Territories |  |  |  |  | East MacKay
1500069339 | MGM Shell East Mackay I-78 | 1852.3 | 1852.38 | 1852.34 |  | NOPR | Chunk | 5.05 |  | 4.1886 | 22.04 | 0.98 | 439 | TOC | N:LTS2SH:HTS2SH | 436.4357 | 19.4059 | 22.4898 | 82.9434 | 0.1597 | [6 empty] | 300/I-78-6450-12530/ |  | Northwest Territories |  |  |  |  | East MacKay
1500069341 | MGM Shell East Mackay I-78 | 1853.17 | 1853.25 | 1853.21 |  | NOPR | Chunk | 4.24 |  | 4.3016 | 27.07 | 0.69 | 442 |  | N:LTS2SH:HTS2SH | 638.4434 | 16.2736 | 39.2319 | 101.4533 | 0.13712 | [6 empty] | 300/I-78-6450-12530/ |  | Northwest Territories |  |  |  |  | East MacKay
1500069343 | MGM Shell East Mackay I-78 | 1853.83 | 1853.93 | 1853.88 |  | NOPR | Chunk | 9.195 |  | 3.9881 | 43.29 | 0.65 | 440 | TOC | N:HTS2SH | 470.7994 | 7.0691 | 66.6 | 43.3724 | 0.084354 | [6 empty] | 300/I-78-6450-12530/ |  | Northwest Territories |  |  |  |  | East MacKay
1500069345 | MGM Shell East Mackay I-78 | 1855.34 | 1855.44 | 1855.39 |  | NOPR | Chunk | 0.371 |  | 0.10081 | 0.46 | 0.74 | 440 | TOC RE | F | 123.9892 | 199.4609 | 0.62162 | 27.1716 | 0.17975 | [6 empty] | 300/I-78-6450-12530/ |  | Northwest Territories |  |  |  |  | East MacKay
1500069347 | MGM Shell East Mackay I-78 | 1856.09 | 1856.18 | 1856.135 |  | NOPR | Chunk | 2.885 |  | 1.3427 | 12.11 | 0.86 | 442 | TOC | N:LTS2SH:HTS2SH | 419.7574 | 29.8094 | 14.0814 | 46.5402 | 0.099808 | [6 empty] | 300/I-78-6450-12530/ |  | Northwest Territories |  |  |  |  | East MacKay
1500069349 | MGM Shell East Mackay I-78 | 1857.41 | 1857.5 | 1857.455 |  | NOPR | Chunk | 3.33 |  | 3.2353 | 16.92 | 1.98 | 439 |  | N:LTS2SH:HTS2SH | 508.1081 | 59.4595 | 8.5455 | 97.156 | 0.16052 | [6 empty] | 300/I-78-6450-12530/ |  | Northwest Territories |  |  |  |  | East MacKay
1500069351 | MGM Shell East Mackay I-78 | 1858.31 | 1858.4 | 1858.355 |  | NOPR | Chunk | 1.68 |  | 1.978 | 7.85 | 0.87 | 437 | RE | N:LTS2SH:HTS2SH | 467.2619 | 51.7857 | 9.023 | 117.7394 | 0.20126 | [6 empty] | 300/I-78-6450-12530/ |  | Northwest Territories |  |  |  |  | East MacKay
1500069353 | MGM Shell East Mackay I-78 | 1859.59 | 1859.69 | 1859.64 |  | NOPR | Chunk | 2.35 |  | 2.2787 | 12.79 | 0.81 | 440 |  | N:LTS2SH:HTS2SH | 544.2553 | 34.4681 | 15.7901 | 96.9676 | 0.15122 | [6 empty] | 300/I-78-6450-12530/ |  | Northwest Territories |  |  |  |  | East MacKay
1500069355 | MGM Shell East Mackay I-78 | 1860.16 | 1860.26 | 1860.21 |  | NOPR | Chunk | 3.85 |  | 3.0391 | 15.59 | 0.78 | 440 | TOC | N:LTS2SH:HTS2SH | 404.9351 | 20.2597 | 19.9872 | 78.9381 | 0.16314 | [6 empty] | 300/I-78-6450-12530/ |  | Northwest Territories |  |  |  |  | East MacKay
1500069357 | MGM Shell East Mackay I-78 | 1861.21 | 1861.31 | 1861.26 |  | NOPR | Chunk | 3.88 |  | 2.9507 | 15.6 | 0.69 | 438 |  | N:LTS2SH:HTS2SH | 402.0619 | 17.7835 | 22.6087 | 76.0478 | 0.15906 | [6 empty] | 300/I-78-6450-12530/ |  | Northwest Territories |  |  |  |  | East MacKay
1500069359 | MGM Shell East Mackay I-78 | 1862.26 | 1862.36 | 1862.31 |  | NOPR | Chunk | 4.01 |  | 3.2066 | 16.79 | 0.99 | 440 |  | N:LTS2SH:HTS2SH | 418.7033 | 24.6883 | 16.9596 | 79.9658 | 0.16036 | [6 empty] | 300/I-78-6450-12530/ |  | Northwest Territories |  |  |  |  | East MacKay
1500069365 | MGM Shell East Mackay I-78 | 1865.34 | 1865.44 | 1865.39 |  | NOPR | Chunk | 4.36 |  | 3.9468 | 17.62 | 1.19 | 439 |  | N:LTS2SH:HTS2SH | 404.1285 | 27.2936 | 14.8067 | 90.5241 | 0.18301 | [6 empty] | 300/I-78-6450-12530/ |  | Northwest Territories |  |  |  |  | East MacKay
1500069367 | MGM Shell East Mackay I-78 | 1866.08 | 1866.18 | 1866.13 |  | NOPR | Chunk | 4.465 |  | 3.5282 | 16.42 | 0.76 | 441 | TOC | N:LTS2SH:HTS2SH | 367.7492 | 17.0213 | 21.6053 | 79.0196 | 0.17687 | [6 empty] | 300/I-78-6450-12530/ |  | Northwest Territories |  |  |  |  | East MacKay
1500069369 | MGM Shell East Mackay I-78 | 1867.42 | 1867.52 | 1867.47 |  | NOPR | Chunk | 4.02 |  | 3.3099 | 15.46 | 0.71 | 441 |  | N:LTS2SH:HTS2SH | 384.5771 | 17.6617 | 21.7746 | 82.3366 | 0.17634 | [6 empty] | 300/I-78-6450-12530/ |  | Northwest Territories |  |  |  |  | East MacKay
1500069371 | MGM Shell East Mackay I-78 | 1868.36 | 1868.44 | 1868.4 |  | NOPR | Chunk | 3.39 |  | 3.2585 | 13.13 | 1.58 | 443 |  | N:LTS2SH:HTS2SH | 387.3156 | 46.6077 | 8.3101 | 96.122 | 0.19883 | [6 empty] | 300/I-78-6450-12530/ |  | Northwest Territories |  |  |  |  | East MacKay
1500069375 | MGM Shell East Mackay I-78 | 1870.27 | 1870.37 | 1870.32 |  | NOPR | Chunk | 5.47 |  | 5.0566 | 24.35 | 0.96 | 439 |  | N:LTS2SH:HTS2SH | 445.1554 | 17.5503 | 25.3646 | 92.4432 | 0.17196 | [6 empty] | 300/I-78-6450-12530/ |  | Northwest Territories |  |  |  |  | East MacKay
1500069377 | MGM Shell East Mackay I-78 | 1871.69 | 1871.79 | 1871.74 |  | NOPR | Chunk | 4.735 |  | 4.5971 | 21.61 | 0.76 | 441 | TOC | N:LTS2SH:HTS2SH | 456.3886 | 16.0507 | 28.4342 | 97.0878 | 0.17541 | [6 empty] | 300/I-78-6450-12530/ |  | Northwest Territories |  |  |  |  | East MacKay
1500069379 | MGM Shell East Mackay I-78 | 1872.12 | 1872.22 | 1872.17 |  | NOPR | Chunk | 5.51 |  | 4.1213 | 23.5 | 0.79 | 441 |  | N:LTS2SH:HTS2SH | 426.4973 | 14.3376 | 29.7468 | 74.7963 | 0.14921 | [6 empty] | 300/I-78-6450-12530/ |  | Northwest Territories |  |  |  |  | East MacKay
1500069381 | MGM Shell East Mackay I-78 | 1938.4 | 1938.5 | 1938.45 |  | NOPR | Chunk | 4.89 |  | 6.2683 | 21.69 | 0.79 | 443 |  | N:LTS2SH:HTS2SH | 443.5583 | 16.1554 | 27.4557 | 128.187 | 0.2242 | [6 empty] | 300/I-78-6450-12530/ |  | Northwest Territories |  |  |  |  | East MacKay
1500069383 | MGM Shell East Mackay I-78 | 1939.71 | 1939.81 | 1939.76 |  | NOPR | Chunk | 4.55 |  | 3.2661 | 19.63 | 0.78 | 439 |  | N:LTS2SH:HTS2SH | 431.4286 | 17.1429 | 25.1667 | 71.7831 | 0.14265 | [6 empty] | 300/I-78-6450-12530/ |  | Northwest Territories |  |  |  |  | East MacKay
1500069385 | MGM Shell East Mackay I-78 | 1940.45 | 1940.54 | 1940.495 |  | NOPR | Chunk | 3.745 |  | 1.43 | 11.98 | 1.54 | 441 | TOC | N:LTS2SH:HTS2SH | 319.8932 | 41.1215 | 7.7792 | 38.1851 | 0.10664 | [6 empty] | 300/I-78-6450-12530/ |  | Northwest Territories |  |  |  |  | East MacKay
1500069387 | MGM Shell East Mackay I-78 | 1941.3 | 1941.39 | 1941.345 |  | NOPR | Chunk | 4.54 |  | 1.8687 | 17.53 | 0.89 | 445 | RE | N:LTS2SH:HTS2SH | 386.1234 | 19.6035 | 19.6966 | 41.1605 | 0.096331 | [6 empty] | 300/I-78-6450-12530/ |  | Northwest Territories |  |  |  |  | East MacKay
1500069389 | MGM Shell East Mackay I-78 | 1942.32 | 1942.41 | 1942.365 |  | NOPR | Chunk | 5.09 |  | 2.7273 | 22.75 | 1.53 | 444 |  | N:LTS2SH:HTS2SH | 446.9548 | 30.0589 | 14.8693 | 53.581 | 0.10705 | [6 empty] | 300/I-78-6450-12530/ |  | Northwest Territories |  |  |  |  | East MacKay
1500069391 | MGM Shell East Mackay I-78 | 1943.33 | 1943.43 | 1943.38 |  | NOPR | Chunk | 5.91 |  | 3.7281 | 22.55 | 0.98 | 440 | RE | N:LTS2SH:HTS2SH | 381.5567 | 16.5821 | 23.0102 | 63.0815 | 0.14187 | [6 empty] | 300/I-78-6450-12530/ |  | Northwest Territories |  |  |  |  | East MacKay
1500069393 | MGM Shell East Mackay I-78 | 1944.65 | 1944.75 | 1944.7 |  | NOPR | Chunk | 3.53 |  | 2.3333 | 15.54 | 0.83 | 443 | TOC | N:LTS2SH | 440.2266 | 23.5127 | 18.7229 | 66.1001 | 0.13055 | [6 empty] | 300/I-78-6450-12530/ |  | Northwest Territories |  |  |  |  | East MacKay
1500069395 | MGM Shell East Mackay I-78 | 1945.69 | 1945.79 | 1945.74 |  | NOPR | Chunk | 6.445 |  | 4.3956 | 28.85 | 0.72 | 445 | TOC RE | N:LTS2SH | 447.6338 | 11.1715 | 40.0694 | 68.2018 | 0.13222 | [6 empty] | 300/I-78-6450-12530/ |  | Northwest Territories |  |  |  |  | East MacKay
1500069397 | MGM Shell East Mackay I-78 | 1946.45 | 1946.55 | 1946.5 |  | NOPR | Chunk | 1.26 |  | 0.7014 | 3.68 | 0.79 | 442 |  | N:LTS2SH:HTS2SH | 292.0635 | 62.6984 | 4.6582 | 55.6669 | 0.16009 | [6 empty] | 300/I-78-6450-12530/ |  | Northwest Territories |  |  |  |  | East MacKay
1500069403 | MGM Shell East Mackay I-78 | 1949.44 | 1949.54 | 1949.49 |  | NOPR | Chunk | 4.2 |  | 2.3061 | 15.2 | 0.96 | 443 |  | N:LTS2SH:HTS2SH | 361.9048 | 22.8571 | 15.8333 | 54.9077 | 0.13173 | [6 empty] | 300/I-78-6450-12530/ |  | Northwest Territories |  |  |  |  | East MacKay
1500069405 | MGM Shell East Mackay I-78 | 1950.75 | 1950.84 | 1950.795 |  | NOPR | Chunk | 1.405 |  | 0.83333 | 3.7 | 0.68 | 442 | TOC RE | N:LTS2SH:HTS2SH | 263.3452 | 48.3986 | 5.4412 | 59.312 | 0.18382 | [6 empty] | 300/I-78-6450-12530/ |  | Northwest Territories |  |  |  |  | East MacKay
1500069407 | MGM Shell East Mackay I-78 | 1951.69 | 1951.79 | 1951.74 |  | NOPR | Chunk | 3.52 |  | 2.9109 | 15.46 | 0.81 | 438 |  | N:LTS2SH:HTS2SH | 439.2045 | 23.0114 | 19.0864 | 82.6958 | 0.15845 | [6 empty] | 300/I-78-6450-12530/ |  | Northwest Territories |  |  |  |  | East MacKay
1500069409 | MGM Shell East Mackay I-78 | 1952.91 | 1953 | 1952.955 |  | NOPR | Chunk | 4.66 |  | 2.937 | 18.53 | 0.86 | 442 | RE | N:LTS2SH:HTS2SH | 397.6395 | 18.4549 | 21.5465 | 63.0256 | 0.13681 | [6 empty] | 300/I-78-6450-12530/ |  | Northwest Territories |  |  |  |  | East MacKay
1500069411 | MGM Shell East Mackay I-78 | 1953.4 | 1953.49 | 1953.445 |  | NOPR | Chunk | 4.31 |  | 1.6172 | 14.78 | 2.34 | 437 |  | N:LTS2SH:HTS2SH | 342.9234 | 54.2923 | 6.3162 | 37.5219 | 0.098626 | [6 empty] | 300/I-78-6450-12530/ |  | Northwest Territories |  |  |  |  | East MacKay
1500069413 | MGM Shell East Mackay I-78 | 1954.81 | 1954.91 | 1954.86 |  | NOPR | Chunk | 4.32 |  | 1.9688 | 14.19 | 0.95 | 443 | TOC | N:LTS2SH:HTS2SH | 328.4722 | 21.9907 | 14.9368 | 45.5743 | 0.12184 | [6 empty] | 300/I-78-6450-12530/ |  | Northwest Territories |  |  |  |  | East MacKay
1500069415 | MGM Shell East Mackay I-78 | 1955.36 | 1955.45 | 1955.405 |  | NOPR | Chunk | 1.085 |  | 0.38657 | 2.14 | 0.81 | 446 | TOC RE | N:LTS2SH:HTS2SH | 197.235 | 74.6544 | 2.642 | 35.6287 | 0.153 | [6 empty] | 300/I-78-6450-12530/ |  | Northwest Territories |  |  |  |  | East MacKay
1500069417 | MGM Shell East Mackay I-78 | 1956.39 | 1956.48 | 1956.435 |  | NOPR | Chunk | 4.27 |  | 1.74 | 12.81 | 1.7 | 446 |  | N:LTS2SH:HTS2SH | 300 | 39.8126 | 7.5353 | 40.7494 | 0.11959 | [6 empty] | 300/I-78-6450-12530/ |  | Northwest Territories |  |  |  |  | East MacKay
1500069419 | MGM Shell East Mackay I-78 | 1957.25 | 1957.35 | 1957.3 |  | NOPR | Chunk | 0.16 |  | 0 | 0.04 | 0.6 | 451 | RE | F | 25 | 375 | 0.066667 | [8 empty] | 300/I-78-6450-12530/ |  | Northwest Territories |  |  |  |  | East MacKay
1500069421 | MGM Shell East Mackay I-78 | 1958.42 | 1958.52 | 1958.47 |  | NOPR | Chunk | 0.067 |  | 0 | 0.02 | 0.33 | 370 | TOC | F | 29.8507 | 492.5373 | 0.060606 | [8 empty] | 300/I-78-6450-12530/ |  | Northwest Territories |  |  |  |  | East MacKay
Note on J12: Dan Jarvie: Whole Rock WR; Extracted Rock XR; Kerogen K

## Report
TOTAL ORGANIC CARBON, PROGRAMMED PYROLYSIS DATA
MGM ENERGY CORP.
| Well Name : |  |  | MGM Shell East Mackay I-78 | [5 empty] | Operator : | [7 empty] | State : | Northwest Territories |  |  |  |  | Project No. :
[10 empty] | API # : | 300/I-78-6450-12530/ | [6 empty] | County : | [5 empty] | CL-61558 / CL-61558
| Client ID |  |  | Depth () |  |  | Formation |  | Sample Type | Sample Prep | * | Leco | RE |  |  | Tmax | ** | Ro,% | HI | OI | S2/S3 | S1/TOC *100 | PI | Notes |  | Lab ID
|  | Well Name | Operator | Top | Bottom | Median |  | Age |  |  |  | TOC | S1 | S2 | S3 | (°C) | [7 empty] | Checks | Pyrogram
|  | MGM Shell East Mackay I-78 |  | 1820.53 | 1820.63 | 1820.58 |  | 0 | Chunk | NOPR |  | 2.34 | 1.2727 | 8.73 | 0.66 | 440 |  |  | 373.0769 | 28.2051 | 13.2273 | 54.3901 | 0.12724 | TOC RE | n:lts2sh:hts2sh | 1500069279
|  | MGM Shell East Mackay I-78 |  | 1821.39 | 1821.48 | 1821.435 |  |  | Chunk | NOPR |  | 4.73 | 2.2022 | 22.71 | 0.63 | 438 |  |  | 480.1268 | 13.3192 | 36.0476 | 46.5582 | 0.088399 |  | n:lts2sh:hts2sh | 1500069281
|  | MGM Shell East Mackay I-78 |  | 1822.4 | 1822.5 | 1822.45 |  |  | Chunk | NOPR |  | 7.845 | 2.8036 | 34.93 | 0.66 | 438 |  |  | 445.2518 | 8.413 | 52.9242 | 35.738 | 0.074301 | TOC RE | n:lts2sh:hts2sh | 1500069283
|  | MGM Shell East Mackay I-78 |  | 1823.39 | 1823.48 | 1823.435 |  |  | Chunk | NOPR |  | 3.935 | 3.0409 | 23.25 | 0.56 | 438 |  |  | 590.8513 | 14.2313 | 41.5179 | 77.2792 | 0.11566 | TOC | n:lts2sh:hts2sh | 1500069285
|  | MGM Shell East Mackay I-78 |  | 1824.5 | 1824.6 | 1824.55 |  |  | Chunk | NOPR |  | 3.17 | 1.6901 | 14.65 | 1.73 | 440 |  |  | 462.1451 | 54.5741 | 8.4682 | 53.3167 | 0.10343 |  | n:lts2sh:hts2sh | 1500069287
|  | MGM Shell East Mackay I-78 |  | 1825.39 | 1825.5 | 1825.445 |  |  | Chunk | NOPR |  | 4 | 2.8061 | 25.71 | 0.88 | 440 |  |  | 642.75 | 22 | 29.2159 | 70.1531 | 0.098405 |  | n:lts2sh:hts2sh | 1500069289
|  | MGM Shell East Mackay I-78 |  | 1826.67 | 1826.77 | 1826.72 |  |  | Chunk | NOPR |  | 4.45 | 1.998 | 21.46 | 0.68 | 442 |  |  | 482.2472 | 15.2809 | 31.5588 | 44.8982 | 0.085172 | RE | n:lts2sh:hts2sh | 1500069291
|  | MGM Shell East Mackay I-78 |  | 1827.4 | 1827.5 | 1827.45 |  |  | Chunk | NOPR |  | 3.87 | 3.0832 | 23.15 | 0.63 | 441 |  |  | 598.1912 | 16.2791 | 36.746 | 79.6705 | 0.11753 | TOC | n:lts2sh:hts2sh | 1500069293
|  | MGM Shell East Mackay I-78 |  | 1828.44 | 1828.53 | 1828.485 |  |  | Chunk | NOPR |  | 2.93 | 1.748 | 14.79 | 0.75 | 441 |  |  | 504.7782 | 25.5973 | 19.72 | 59.6603 | 0.1057 |  | n:lts2sh:hts2sh | 1500069295
|  | MGM Shell East Mackay I-78 |  | 1829.33 | 1829.43 | 1829.38 |  |  | Chunk | NOPR |  | 2.9 | 1.9086 | 12.81 | 0.77 | 441 |  |  | 441.7242 | 26.5517 | 16.6364 | 65.8148 | 0.12967 |  | n:lts2sh:hts2sh | 1500069297
|  | MGM Shell East Mackay I-78 |  | 1830.1 | 1830.2 | 1830.15 |  |  | Chunk | NOPR |  | 4.43 | 3.0785 | 22.34 | 1.73 | 440 |  |  | 504.2889 | 39.0519 | 12.9133 | 69.4914 | 0.12111 |  | n:lts2sh:hts2sh | 1500069299
|  | MGM Shell East Mackay I-78 |  | 1831.63 | 1831.72 | 1831.675 |  |  | Chunk | NOPR |  | 3.405 | 1.8795 | 14.46 | 0.77 | 440 |  |  | 424.6696 | 22.6138 | 18.7792 | 55.1973 | 0.11503 | TOC | n:lts2sh:hts2sh | 1500069301
|  | MGM Shell East Mackay I-78 |  | 1834.31 | 1834.41 | 1834.36 |  |  | Chunk | NOPR |  | 0.928 | 0.46231 | 1.95 | 0.62 | 440 |  |  | 210.1293 | 66.8103 | 3.1452 | 49.8181 | 0.19165 | TOC RE | n:lts2sh:hts2sh | 1500069303
|  | MGM Shell East Mackay I-78 |  | 1835.4 | 1835.5 | 1835.45 |  |  | Chunk | NOPR |  | 5.3 | 4.2442 | 26.15 | 0.79 | 440 |  |  | 493.3962 | 14.9057 | 33.1013 | 80.0801 | 0.13964 |  | n:lts2sh:hts2sh | 1500069305
|  | MGM Shell East Mackay I-78 |  | 1836.33 | 1836.43 | 1836.38 |  |  | Chunk | NOPR |  | 3.4 | 2.0142 | 15.25 | 1.41 | 439 |  |  | 448.5294 | 41.4706 | 10.8156 | 59.2424 | 0.11667 | RE | n:lts2sh:hts2sh | 1500069307
|  | MGM Shell East Mackay I-78 |  | 1837.41 | 1837.51 | 1837.46 |  |  | Chunk | NOPR |  | 3.795 | 3.095 | 17.27 | 1.01 | 440 |  |  | 455.0725 | 26.614 | 17.099 | 81.5545 | 0.15198 | TOC | n:lts2sh:hts2sh | 1500069309
|  | MGM Shell East Mackay I-78 |  | 1838.3 | 1838.39 | 1838.345 |  |  | Chunk | NOPR |  | 5.69 | 4.1188 | 30.78 | 0.89 | 435 |  |  | 540.949 | 15.6415 | 34.5843 | 72.3872 | 0.11802 | RE | n:lts2sh:hts2sh | 1500069311
|  | MGM Shell East Mackay I-78 |  | 1839.43 | 1839.52 | 1839.475 |  |  | Chunk | NOPR |  | 5.1 | 4.7358 | 25.64 | 0.37 | 437 |  |  | 502.7451 | 7.2549 | 69.2973 | 92.8587 | 0.15591 | TOC | n:lts2sh:hts2sh | 1500069313
|  | MGM Shell East Mackay I-78 |  | 1840.37 | 1840.47 | 1840.42 |  |  | Chunk | NOPR |  | 4.31 | 3.6057 | 27.47 | 1.48 | 438 |  |  | 637.355 | 34.3387 | 18.5608 | 83.6594 | 0.11603 |  | n:lts2sh:hts2sh | 1500069315
|  | MGM Shell East Mackay I-78 |  | 1841.17 | 1841.27 | 1841.22 |  |  | Chunk | NOPR |  | 4.2 | 4.1117 | 19.31 | 0.72 | 441 |  |  | 459.7619 | 17.1429 | 26.8194 | 97.897 | 0.17555 |  | n:lts2sh:hts2sh | 1500069317
|  | MGM Shell East Mackay I-78 |  | 1842.49 | 1842.58 | 1842.535 |  |  | Chunk | NOPR |  | 6.29 | 2.9069 | 26.18 | 1.7 | 440 |  |  | 416.2162 | 27.027 | 15.4 | 46.214 | 0.099937 | TOC | n:lts2sh:hts2sh | 1500069319
|  | MGM Shell East Mackay I-78 |  | 1843.3 | 1843.4 | 1843.35 |  |  | Chunk | NOPR |  | 4.12 | 2.7282 | 21.18 | 0.8 | 438 |  |  | 514.0777 | 19.4175 | 26.475 | 66.2183 | 0.11411 | TOC | n:lts2sh:hts2sh | 1500069321
|  | MGM Shell East Mackay I-78 |  | 1845.69 | 1845.79 | 1845.74 |  |  | Chunk | NOPR |  | 6.315 | 3.0747 | 29.33 | 0.65 | 440 |  |  | 464.4497 | 10.293 | 45.1231 | 48.6881 | 0.094883 | TOC | n:lts2sh:hts2sh | 1500069325
|  | MGM Shell East Mackay I-78 |  | 1846.65 | 1846.75 | 1846.7 |  |  | Chunk | NOPR |  | 5 | 4.7094 | 24.99 | 0.58 | 437 |  |  | 499.8 | 11.6 | 43.0862 | 94.1884 | 0.15857 |  | n:lts2sh:hts2sh | 1500069327
|  | MGM Shell East Mackay I-78 |  | 1847.24 | 1847.34 | 1847.29 |  |  | Chunk | NOPR |  | 3.55 | 3.9778 | 16.63 | 0.7 | 435 |  |  | 468.4507 | 19.7183 | 23.7571 | 112.052 | 0.19303 |  | n:lts2sh:hts2sh | 1500069329
|  | MGM Shell East Mackay I-78 |  | 1847.7 | 1847.8 | 1847.75 |  |  | Chunk | NOPR |  | 3.5 | 3.7931 | 17.06 | 0.65 | 435 |  |  | 487.4286 | 18.5714 | 26.2462 | 108.3744 | 0.1819 | TOC | n:lts2sh:hts2sh | 1500069331
|  | MGM Shell East Mackay I-78 |  | 1850.03 | 1850.1 | 1850.065 |  |  | Chunk | NOPR |  | 2.81 | 2.3819 | 10.85 | 1.24 | 435 |  |  | 386.121 | 44.1281 | 8.75 | 84.7655 | 0.18001 | RE | n:lts2sh:hts2sh | 1500069333
|  | MGM Shell East Mackay I-78 |  | 1850.14 | 1850.24 | 1850.19 |  |  | Chunk | NOPR |  | 1.12 | 0.59172 | 2.59 | 0.83 | 437 |  |  | 231.25 | 74.1071 | 3.1205 | 52.8318 | 0.18597 | TOC | n:lts2sh:hts2sh | 1500069335
|  | MGM Shell East Mackay I-78 |  | 1851.68 | 1851.76 | 1851.72 |  |  | Chunk | NOPR |  | 3.18 | 2.7487 | 12.89 | 0.68 | 437 |  |  | 405.3459 | 21.3836 | 18.9559 | 86.4377 | 0.17576 |  | n:lts2sh:hts2sh | 1500069337
|  | MGM Shell East Mackay I-78 |  | 1852.3 | 1852.38 | 1852.34 |  |  | Chunk | NOPR |  | 5.05 | 4.1886 | 22.04 | 0.98 | 439 |  |  | 436.4357 | 19.4059 | 22.4898 | 82.9434 | 0.1597 | TOC | n:lts2sh:hts2sh | 1500069339
|  | MGM Shell East Mackay I-78 |  | 1853.17 | 1853.25 | 1853.21 |  |  | Chunk | NOPR |  | 4.24 | 4.3016 | 27.07 | 0.69 | 442 |  |  | 638.4434 | 16.2736 | 39.2319 | 101.4533 | 0.13712 |  | n:lts2sh:hts2sh | 1500069341
|  | MGM Shell East Mackay I-78 |  | 1853.83 | 1853.93 | 1853.88 |  |  | Chunk | NOPR |  | 9.195 | 3.9881 | 43.29 | 0.65 | 440 |  |  | 470.7994 | 7.0691 | 66.6 | 43.3724 | 0.084354 | TOC | n:hts2sh | 1500069343
|  | MGM Shell East Mackay I-78 |  | 1855.34 | 1855.44 | 1855.39 |  |  | Chunk | NOPR |  | 0.371 | 0.10081 | 0.46 | 0.74 | 440 | ** |  | 123.9892 | 199.4609 | 0.62162 | 27.1716 | 0.17975 | TOC RE | f | 1500069345
|  | MGM Shell East Mackay I-78 |  | 1856.09 | 1856.18 | 1856.135 |  |  | Chunk | NOPR |  | 2.885 | 1.3427 | 12.11 | 0.86 | 442 |  |  | 419.7574 | 29.8094 | 14.0814 | 46.5402 | 0.099808 | TOC | n:lts2sh:hts2sh | 1500069347
|  | MGM Shell East Mackay I-78 |  | 1857.41 | 1857.5 | 1857.455 |  |  | Chunk | NOPR |  | 3.33 | 3.2353 | 16.92 | 1.98 | 439 |  |  | 508.1081 | 59.4595 | 8.5455 | 97.156 | 0.16052 |  | n:lts2sh:hts2sh | 1500069349
|  | MGM Shell East Mackay I-78 |  | 1858.31 | 1858.4 | 1858.355 |  |  | Chunk | NOPR |  | 1.68 | 1.978 | 7.85 | 0.87 | 437 |  |  | 467.2619 | 51.7857 | 9.023 | 117.7394 | 0.20126 | RE | n:lts2sh:hts2sh | 1500069351
|  | MGM Shell East Mackay I-78 |  | 1859.59 | 1859.69 | 1859.64 |  |  | Chunk | NOPR |  | 2.35 | 2.2787 | 12.79 | 0.81 | 440 |  |  | 544.2553 | 34.4681 | 15.7901 | 96.9676 | 0.15122 |  | n:lts2sh:hts2sh | 1500069353
|  | MGM Shell East Mackay I-78 |  | 1860.16 | 1860.26 | 1860.21 |  |  | Chunk | NOPR |  | 3.85 | 3.0391 | 15.59 | 0.78 | 440 |  |  | 404.9351 | 20.2597 | 19.9872 | 78.9381 | 0.16314 | TOC | n:lts2sh:hts2sh | 1500069355
|  | MGM Shell East Mackay I-78 |  | 1861.21 | 1861.31 | 1861.26 |  |  | Chunk | NOPR |  | 3.88 | 2.9507 | 15.6 | 0.69 | 438 |  |  | 402.0619 | 17.7835 | 22.6087 | 76.0478 | 0.15906 |  | n:lts2sh:hts2sh | 1500069357
|  | MGM Shell East Mackay I-78 |  | 1862.26 | 1862.36 | 1862.31 |  |  | Chunk | NOPR |  | 4.01 | 3.2066 | 16.79 | 0.99 | 440 |  |  | 418.7033 | 24.6883 | 16.9596 | 79.9658 | 0.16036 |  | n:lts2sh:hts2sh | 1500069359
|  | MGM Shell East Mackay I-78 |  | 1865.34 | 1865.44 | 1865.39 |  |  | Chunk | NOPR |  | 4.36 | 3.9468 | 17.62 | 1.19 | 439 |  |  | 404.1285 | 27.2936 | 14.8067 | 90.5241 | 0.18301 |  | n:lts2sh:hts2sh | 1500069365
|  | MGM Shell East Mackay I-78 |  | 1866.08 | 1866.18 | 1866.13 |  |  | Chunk | NOPR |  | 4.465 | 3.5282 | 16.42 | 0.76 | 441 |  |  | 367.7492 | 17.0213 | 21.6053 | 79.0196 | 0.17687 | TOC | n:lts2sh:hts2sh | 1500069367
|  | MGM Shell East Mackay I-78 |  | 1867.42 | 1867.52 | 1867.47 |  |  | Chunk | NOPR |  | 4.02 | 3.3099 | 15.46 | 0.71 | 441 |  |  | 384.5771 | 17.6617 | 21.7746 | 82.3366 | 0.17634 |  | n:lts2sh:hts2sh | 1500069369
|  | MGM Shell East Mackay I-78 |  | 1868.36 | 1868.44 | 1868.4 |  |  | Chunk | NOPR |  | 3.39 | 3.2585 | 13.13 | 1.58 | 443 |  |  | 387.3156 | 46.6077 | 8.3101 | 96.122 | 0.19883 |  | n:lts2sh:hts2sh | 1500069371
|  | MGM Shell East Mackay I-78 |  | 1870.27 | 1870.37 | 1870.32 |  |  | Chunk | NOPR |  | 5.47 | 5.0566 | 24.35 | 0.96 | 439 |  |  | 445.1554 | 17.5503 | 25.3646 | 92.4432 | 0.17196 |  | n:lts2sh:hts2sh | 1500069375
|  | MGM Shell East Mackay I-78 |  | 1871.69 | 1871.79 | 1871.74 |  |  | Chunk | NOPR |  | 4.735 | 4.5971 | 21.61 | 0.76 | 441 |  |  | 456.3886 | 16.0507 | 28.4342 | 97.0878 | 0.17541 | TOC | n:lts2sh:hts2sh | 1500069377
|  | MGM Shell East Mackay I-78 |  | 1872.12 | 1872.22 | 1872.17 |  |  | Chunk | NOPR |  | 5.51 | 4.1213 | 23.5 | 0.79 | 441 |  |  | 426.4973 | 14.3376 | 29.7468 | 74.7963 | 0.14921 |  | n:lts2sh:hts2sh | 1500069379
|  | MGM Shell East Mackay I-78 |  | 1938.4 | 1938.5 | 1938.45 |  |  | Chunk | NOPR |  | 4.89 | 6.2683 | 21.69 | 0.79 | 443 |  |  | 443.5583 | 16.1554 | 27.4557 | 128.187 | 0.2242 |  | n:lts2sh:hts2sh | 1500069381
|  | MGM Shell East Mackay I-78 |  | 1939.71 | 1939.81 | 1939.76 |  |  | Chunk | NOPR |  | 4.55 | 3.2661 | 19.63 | 0.78 | 439 |  |  | 431.4286 | 17.1429 | 25.1667 | 71.7831 | 0.14265 |  | n:lts2sh:hts2sh | 1500069383
|  | MGM Shell East Mackay I-78 |  | 1940.45 | 1940.54 | 1940.495 |  |  | Chunk | NOPR |  | 3.745 | 1.43 | 11.98 | 1.54 | 441 |  |  | 319.8932 | 41.1215 | 7.7792 | 38.1851 | 0.10664 | TOC | n:lts2sh:hts2sh | 1500069385
|  | MGM Shell East Mackay I-78 |  | 1941.3 | 1941.39 | 1941.345 |  |  | Chunk | NOPR |  | 4.54 | 1.8687 | 17.53 | 0.89 | 445 |  |  | 386.1234 | 19.6035 | 19.6966 | 41.1605 | 0.096331 | RE | n:lts2sh:hts2sh | 1500069387
|  | MGM Shell East Mackay I-78 |  | 1942.32 | 1942.41 | 1942.365 |  |  | Chunk | NOPR |  | 5.09 | 2.7273 | 22.75 | 1.53 | 444 |  |  | 446.9548 | 30.0589 | 14.8693 | 53.581 | 0.10705 |  | n:lts2sh:hts2sh | 1500069389
|  | MGM Shell East Mackay I-78 |  | 1943.33 | 1943.43 | 1943.38 |  |  | Chunk | NOPR |  | 5.91 | 3.7281 | 22.55 | 0.98 | 440 |  |  | 381.5567 | 16.5821 | 23.0102 | 63.0815 | 0.14187 | RE | n:lts2sh:hts2sh | 1500069391
|  | MGM Shell East Mackay I-78 |  | 1944.65 | 1944.75 | 1944.7 |  |  | Chunk | NOPR |  | 3.53 | 2.3333 | 15.54 | 0.83 | 443 |  |  | 440.2266 | 23.5127 | 18.7229 | 66.1001 | 0.13055 | TOC | n:lts2sh | 1500069393
|  | MGM Shell East Mackay I-78 |  | 1945.69 | 1945.79 | 1945.74 |  |  | Chunk | NOPR |  | 6.445 | 4.3956 | 28.85 | 0.72 | 445 |  |  | 447.6338 | 11.1715 | 40.0694 | 68.2018 | 0.13222 | TOC RE | n:lts2sh | 1500069395
|  | MGM Shell East Mackay I-78 |  | 1946.45 | 1946.55 | 1946.5 |  |  | Chunk | NOPR |  | 1.26 | 0.7014 | 3.68 | 0.79 | 442 |  |  | 292.0635 | 62.6984 | 4.6582 | 55.6669 | 0.16009 |  | n:lts2sh:hts2sh | 1500069397
|  | MGM Shell East Mackay I-78 |  | 1949.44 | 1949.54 | 1949.49 |  |  | Chunk | NOPR |  | 4.2 | 2.3061 | 15.2 | 0.96 | 443 |  |  | 361.9048 | 22.8571 | 15.8333 | 54.9077 | 0.13173 |  | n:lts2sh:hts2sh | 1500069403
|  | MGM Shell East Mackay I-78 |  | 1950.75 | 1950.84 | 1950.795 |  |  | Chunk | NOPR |  | 1.405 | 0.83333 | 3.7 | 0.68 | 442 |  |  | 263.3452 | 48.3986 | 5.4412 | 59.312 | 0.18382 | TOC RE | n:lts2sh:hts2sh | 1500069405
|  | MGM Shell East Mackay I-78 |  | 1951.69 | 1951.79 | 1951.74 |  |  | Chunk | NOPR |  | 3.52 | 2.9109 | 15.46 | 0.81 | 438 |  |  | 439.2045 | 23.0114 | 19.0864 | 82.6958 | 0.15845 |  | n:lts2sh:hts2sh | 1500069407
|  | MGM Shell East Mackay I-78 |  | 1952.91 | 1953 | 1952.955 |  |  | Chunk | NOPR |  | 4.66 | 2.937 | 18.53 | 0.86 | 442 |  |  | 397.6395 | 18.4549 | 21.5465 | 63.0256 | 0.13681 | RE | n:lts2sh:hts2sh | 1500069409
|  | MGM Shell East Mackay I-78 |  | 1953.4 | 1953.49 | 1953.445 |  |  | Chunk | NOPR |  | 4.31 | 1.6172 | 14.78 | 2.34 | 437 |  |  | 342.9234 | 54.2923 | 6.3162 | 37.5219 | 0.098626 |  | n:lts2sh:hts2sh | 1500069411
|  | MGM Shell East Mackay I-78 |  | 1954.81 | 1954.91 | 1954.86 |  |  | Chunk | NOPR |  | 4.32 | 1.9688 | 14.19 | 0.95 | 443 |  |  | 328.4722 | 21.9907 | 14.9368 | 45.5743 | 0.12184 | TOC | n:lts2sh:hts2sh | 1500069413
|  | MGM Shell East Mackay I-78 |  | 1955.36 | 1955.45 | 1955.405 |  |  | Chunk | NOPR |  | 1.085 | 0.38657 | 2.14 | 0.81 | 446 |  |  | 197.235 | 74.6544 | 2.642 | 35.6287 | 0.153 | TOC RE | n:lts2sh:hts2sh | 1500069415
|  | MGM Shell East Mackay I-78 |  | 1956.39 | 1956.48 | 1956.435 |  |  | Chunk | NOPR |  | 4.27 | 1.74 | 12.81 | 1.7 | 446 |  |  | 300 | 39.8126 | 7.5353 | 40.7494 | 0.11959 |  | n:lts2sh:hts2sh | 1500069417
|  | MGM Shell East Mackay I-78 |  | 1957.25 | 1957.35 | 1957.3 |  |  | Chunk | NOPR |  | 0.16 | 0 | 0.04 | 0.6 | 451 | ** |  | 25 | 375 | 0.066667 | -1 | -1 | RE | f | 1500069419
|  | MGM Shell East Mackay I-78 |  | 1958.42 | 1958.52 | 1958.47 |  |  | Chunk | NOPR |  | 0.067 | 0 | 0.02 | 0.33 | 370 | ** |  | 29.8507 | 492.5373 | 0.060606 | -1 | -1 | TOC | f | 1500069421

## Geochemical Log
GEOCHEMICAL LOGS - MGM Shell East Mackay I-78
| Company: | MGM ENERGY CORP. | Project #: | CL-61558 / CL-61558
Good to excellent
Labels may not be properly located unless the Excel view is set to 100%.
Some values may exceed the chart ranges.

## Kerogen Quality
KEROGEN QUALITY PLOT - MGM Shell East Mackay I-78 |  |  |  | KEROGEN QUALITY PLOT - MGM Shell East Mackay I-78 |  |  |  | KEROGEN QUALITY PLOT - MGM Shell East Mackay I-78
Company: | MGM ENERGY CORP. | Project #: | CL-61558 / CL-61558 | Company: | MGM ENERGY CORP. | Project #: | CL-61558 / CL-61558 | Company: | MGM ENERGY CORP. | Project #: | CL-61558 / CL-61558

## KEROGEN TYPE
KEROGEN TYPE - MGM Shell East Mackay I-78
Company: | MGM ENERGY CORP. | Project #: | CL-61558 / CL-61558
l
II
III
IV

## Kerogen Type and Maturity
KEROGEN TYPE AND MATURITY (Tmax) - MGM Shell East Mackay I-78 |  |  |  | KEROGEN TYPE AND MATURITY (%Ro) - MGM Shell East Mackay I-78
Company: | MGM ENERGY CORP. | Project #: | CL-61558 / CL-61558 | Company: | MGM ENERGY CORP. | Project# : | CL-61558 / CL-61558

## Kerogen Conversion-Maturity
KEROGEN CONVERSION AND MATURITY (Tmax) - MGM Shell East Mackay I-78 |  |  |  | KEROGEN CONVERSION AND MATURITY (%Ro) - MGM Shell East Mackay I-78
Company: | MGM ENERGY CORP. | Project #: | CL-61558 / CL-61558 | Company: | MGM ENERGY CORP. | Project #: | CL-61558 / CL-61558
Stained or
Contaminated
Low Level Conversion
High Level Conversion
Intensive Generation, Expulsion
Stained or
Contaminated
Low Level Conversion
Immature
Oil Window
Dry Gas Window
High Level Conversion

## Maturation Profile (hidden)
MGM ENERGY CORP., Northwest Territories
Figure 6. Maturation profile based on measured vitrinite reflectance.

## GUIDELINES (hidden)
| Depth range for plots: |  | top | 1760 |  | toc scale | 16 | Min. depth | 1820.58
|  |  | bottom | 1980 |  | s2 scale | 60 | Max depth | 1958.47
[8 empty] | Max TOC: | 0
[8 empty] | Max S2: | 43.29
Depth log |  | Depth vs. cal ro plot |  |  |  | TOC=100S2/HI |  | S2=HIxTOC/100 | [5 empty] | 350 | 455.1 | 0.1 | 1
0 | 0.5 | 0 | 0.55 | 25 | 0 |  |  |  |  | Use TOC < TOC VALUE |  |  |  |  | 455.1 | 1 | 0.998
20000 | 0.5 | 20000 | 0.55 | 25 | 20000 |  |  |  |  | TOC
| 1 |  | 1 | 50 |  | 50 | 0 | 0 |  | 0 | 0
| 1 |  | 1 | 50 |  | 200 | 16 | 8 | 50 LINE | 120 | 60
| 5 |  | 1.4 | 100 |  | 350 |  | 0 |  | 0
| 5 |  | 1.4 | 100 |  | 700 |  | 32 | 200 LINE | 30
| 200 | [6 empty] | 0 |  | 0
| 200 | [6 empty] | 56 | 350 LINE | 56
| 350 | [6 empty] | 0 |  | 0 |  |  |  | 80 | 300
| 350 | [6 empty] | 112 | 700 LINE | 8.5714
| 700 |  |  |  |  | Lines for lean box | [7 empty] | 200 = 100 S2 / TOC |  |  |  | 280
| 700 |  |  |  |  | 1 | 0 |  | Lines for PI - Tmax plot
[6 empty] | 1 | 5 | 0.2 | 350 | 0.1 |  |  |  | 200 | 0 | 0
[6 empty] | 0 | 5 | 2.2 | 600 | 0.1 |  |  |  |  | 80 | 40
[6 empty] | 1 | 5 | 0.55 | 435 | 0.1 | [5 empty] | 0
[8 empty] | 0.553 | 435 | 1 | [5 empty] | 160
[8 empty] | 1.4 | 475 | 0 | [5 empty] | 0
[8 empty] | 1.4 | 475 | 1 | [5 empty] | 280
0
[6 empty] | 0 | 0 | 0 | 0 | 0 | 0 | 0 | 0 |  |  | 560
[6 empty] | 5 | 2.5 | 5 | 10 | 5 | 17.5 | 2.85 | 20
[15 empty] | 0 | 0 |  | 85.7143
[15 empty] | 42.85 | 300

## Config (hidden)
1 | 2 | 3 | 4 | 5 | 6 | 7
INFO | Name | Range Start | Range End | Format | Sample display distance | Max samples in one page
Page | Data | A15 | AP905 | Row |  | 1000
File |  |  |  | TOC_RE_[T]_[P]_[d=yymmdd].xls
Note on E2: yanw: "H","Hirizontall" or "V","Verical" H:list samples Hironzontally V:list samples vertically (default is V,things other than "H" is regarded as "V")
Note on F2: yanw: the distances between samples. For example : 3 --means after 3 rows/ columns fill in next sample (Default value is 1-empty is regarded as 1)
Note on G2: Max samples are wanted in 1 page. eg:Page can contain 30 samples,but the last 10 row is wanted to be empty or be occupied by sth else,so only 20 samples are wanted in 1 page,so 20 in this cell. (Default:if it is empty,the program will calculate how many samples it can contain so if no special requirement just leave it empty)